## Sheet2
www.vackergroup.ae
sales@vackergroup.ae
Model no. | B 200 eco | B 250 | B 300 | B 400 | B 500 radio
Image
TECHNICAL DATA
Application | Home / Industry | Home / Industry | Home / Industry | Home / Industry | Home
Air flow rate
Max. [m³/h] | 500 | 500 | 600 | 800 | 800
Evaporation capacity
At 23 °C / 45 % RH [l/24h]
Max. [l/24h] | 43.2 | 28.8 | 33.6 | 60 | 60
Electrical values
Input voltage [V] | 230 | 230 | 230 | 230 | 230
Frequency [Hz] | 50 | 50 | 50 | 50 | 50
Power input [kW] | 0.15 | 0.05 | 0.058 | 0.053 | 0.125
Recommended room size
m³ | 600 | 450 | 600 | 900 | 1050
RH control
Hygrostat, internal
Humidity sensor, internal
Radio sensor
Water supply
liter | 19 | 25 | 25 | 34 | 50
Air filter
Integrated
Sterilization
UV lamp
Control
Remote control
Min. sound values
Sound pressure level [dB (A)] 3 m | 35 | 34 | 32 | 29 | 32
Max. sound values
Sound pressure level [dB (A)] 3 m | 45 | 40 | 42 | 42 | 44
Dimensions (packing excluded)
Length [mm] | 345 | 300 | 410 | 316 | 365
Width [mm] | 550 | 600 | 740 | 625 | 755
Height [mm] | 580 | 670 | 710 | 720 | 620
Weight (packing excluded)
Weight [kg] | 13 | 20 | 21 | 18,6 | 24

## Sheet1
Model no. | xB 200 eco | xB 250 | xB 300 | xB 400 | xB 500 radio
Image
TECHNICAL DATA
General information
Article number | 1.160.000.220 | 1.160.000.250 | 1.160.000.300 | 1.160.000.400 | 1.160.000.500
Air flow rate
Max. [m³/h] | 500 | 500 | 600 | 800 | 800
Electrical values
Input voltage [V] | 230 | 230 | 230 | 230 | 230
Frequency [Hz] | 50 | 50 | 50 | 50 | 50
Power input [kW] | 0,15 | 0,050 | 0,058 | 0,053 | 0,125
Evaporation performance
At 23 °C / 45 % RH [l/24h] |  | 28,8
Max. [l/24h] | 43,2 |  | 33,6 | 60 | 60
Fan stages
Number | 3 | 2 | 2 | 2 | 4
Recommended room size
m³ | 600 | 450 | 600 | 900 | 1,050
RH control
Hygrostat, internal
Humidity sensor, internal
Radio sensor
Water supply
[l] | 19 | 25 | 25 | 34 | 50
Air filter
Integrated
Sterilization
UV lamp
Control
Remote control
Min. sound values
Sound pressure level [dB (A)] 3 m | 35 | 34 | 32 | 29 | 32
Max. sound values
Sound pressure level [dB (A)] 3 m | 45 | 40 | 42 | 42 | 44
Mobility
Transport rolls
Dimensions (packing excluded)
Length [mm] | 345 | 300 | 410 | 316 | 365
Width [mm] | 550 | 600 | 740 | 625 | 755
Height [mm] | 580 | 670 | 710 | 720 | 620
Weight (packing excluded)
Weight [kg] | 13 | 20 | 21 | 18,6 | 24
Housing colours
White
Grey-white
Silver-grey
Anthracite
Light grey
Show all